## Shaft Fingers (hidden)
Pipe Picking | [5 empty] | Total Gripper Finger Deflection |  |  | Max Clearance | V allowance | Min Allowance
[6 empty] | 0.054 |  |  | 0.1 | 0.02 | 0.005
|  | values used to calculate MIN/MAX Pipe | [11 empty] | *MAX PIPE = 2.5" *BARELY
| Finger P/N | Gap Between Fingers when Gripper is Open | Max Pipe *when diam touches corner of "V" | Min Pipe *when bolt-on fingers touch | MAX PIPE | MIN PIPE | Range | Overlap | Open Radial Clearance | Close Radial Overtravel | Infeed | Spacing
2-A | 5010611 | 0.977 | 0.56 | 0.368 | 0.531 | 0.375 | 0.192 |  | 0.223 | 0.007 |  | 2" | EVERY SLOT
2-B | 5010611 | 0.977 | 0.93 | 0.504 | 0.875 | 0.532 | 0.426 | 0.001 | 0.051 | 0.028 |  | 2" | EVERY SLOT
3-A | 5010522 | 1.227 | 1.336 | 0.844 | 1.125 | 0.876 | 0.492 | 0.001 | 0.051 | 0.032 | A | 2" | IF DIA IS GREATER THAN 0.875", EVERY OTHER SLOT
4-A | 5010609 | 1.477 | 1.5 | 1.1 | 1.375 | 1.126 | 0.4 | 0.001 | 0.051 | 0.026 | A | 4" | EVERY OTHER SLOT FOR ALL
5-A | 5010610 | 1.797 | 1.77 | 1.364 | 1.6875 | 1.376 |  | 0.001 | 0.05475 | 0.012 | A | 6" | EVERY THIRD SLOT but not supported with current gripper
5-B | 5010612 | 2.05 | 2.04 | 1.65 | 2 | 1.6885 |  | 0.001 | 0.025 | 0.0385
6-A | 5010617 | 2.33 | 2.27 | 1.95 | 2.25 | 2.001 |  | 0.001 | 0.04 | 0.051
6-B | 5010618 | 2.55 | 2.5 | 2.2 | 2.4375 | 2.251 |  | 0.001 | 0.05625 | 0.051
7-A | 5010619 | 2.73 | 2.68 | 2.4 | 2.625 | 2.439 |  | 0.0015 | 0.0525 | 0.039
7-B | 5010620 | 2.88 | 2.96 | 2.6 | 2.849 | 2.626 |  | 0.001 | 0.0155 | 0.026
8-A | 5010614 | 3.102 | 3.1 | 2.83 | 3.08 | 2.85 |  | 0.225 | 0.011 | 0.02 | A | 6"
Pick Height for Pipes
Constants |  | inches | mm |  | *CALIBRATION CART WITH FINGERS IN OUTSIDE #2
Gripper Center Distance from CAL |  | 2.2601 | 57.4065
Bottom of Infeed V to Cart |  | 1 | 25.4
Constants Sum |  | 3.2601 | 82.8065
Pipe Size (outside diameter) inches |  | Pipe Radius (inches) | V to center (inches) | Pick Height (inches) | Pick Height (mm)
0.25 |  | 0.125 | 0.17678 | 3.4369 | 87.2967
0.375 |  | 0.1875 | 0.26517 | 3.5253 | 89.5417
0.5 |  | 0.25 | 0.35355 | 3.6137 | 91.7868
0.75 |  | 0.375 | 0.53033 | 3.7904 | 96.2769
0.875 |  | 0.4375 | 0.61872 | 3.8788 | 98.522
1 |  | 0.5 | 0.70711 | 3.9672 | 100.7671
1.0625 |  | 0.53125 | 0.7513 | 4.0114 | 101.8896
1.25 |  | 0.625 | 0.88388 | 4.144 | 105.2572
1.5 |  | 0.75 | 1.0607 | 4.3208 | 109.7473
2 |  | 1 | 1.4142 | 4.6743 | 118.7276
2.5 |  | 1.25 | 1.7678 | 5.0279 | 127.7078
3 |  | 1.5 | 2.1213 | 5.3814 | 136.6881
METRIC
Center of Gravity (COG) |  |  |  | YELLOW | Requires input per part config
|  |  |  | ORANGE | Default values available but can be overridden
Known data: |  |  |  | GREEN | Calculated or known value
Mass of Gripper (kg) | 2.75
Gripper Finger width (mm) | 24.6062
Part Information:
| Part Weight (kg) | Part Length (mm) | X-offset (mm) | Part COG (mm) | X-Datum from center (relative to Robot Y) | Location of Part COG relative to gripper center
Part in Gripper 1 (raw material) | 0.16 | 152.4 | 38.5 | 76.2 | -50.8031 | 25.3969
Part in Gripper 2 (finished part) | 0.16 | 152.4 | 38.5 | 76.2 | 50.8031 | -25.3969
| COGx (mm) | COGy (mm) | COGz (mm)
Empty Gripper Center of Mass | 0.07 | 0.06 | 59.2
Part 1 isolated COG | -155.56 | 25.3969 | 63.5
Part 2 isolated COG | 155.56 | -25.3969 | 63.5
| x (mm) | y (mm) | z (mm)
Gripper 1 center | -155.56 | 0 | 63.5
Gripper 2 center | 155.56 | 0 | 63.5
Calculated Mass & COG
Gripper 1 Holding Raw Part 1
Total Mass (kg) | COGx (mm) | COGy (mm) | COGz (mm)
2.91 | -8.487 | 1.4531 | 59.4364
Gripper 1 & 2 Holding Part *Gripper 1 with Raw - Gripper 2 with Finished*
Total Mass (kg) | COGx (mm) | COGy (mm) | COGz (mm)
3.07 | 0.062704 | 0.053746 | 59.6482
Gripper 2 Holding Finished Part 2 *Gripper 1 empty*
Total Mass (kg) | COGx (mm) | COGy (mm) | COGz (mm)
2.91 | 8.6193 | -1.3397 | 59.4364
IMPERIAL
Center of Gravity (COG) |  |  |  | YELLOW | Requires input per part config
|  |  |  | ORANGE | Default values available but can be overridden
Known data: |  |  |  | GREEN | Calculated or known value
Mass of Gripper (lbs) | 6.0627
Gripper Finger width (inches) | 0.96875
Part Information:
| Part Weight (lbs) | Part Length (inches) | X-offset (inches) | Part COG (inches) | X-Datum from center (relative to Robot Y) | Location of Part COG relative to gripper center
Part in Gripper 1 (raw material) | 0.35274 | 6 | 1.5157 | 3 | -2.0001 | 0.99988
Part in Gripper 2 (finished part) | 0.35274 | 6 | 1.5157 | 3 | 2.0001 | -0.99988
| COGx (inches) | COGy (inches) | COGz (inches)
Empty Gripper Center of Mass | 0.0027559 | 0.0023622 | 2.3307
Part 1 isolated COG | -6.1244 | 0.99988 | 2.5
Part 2 isolated COG | 6.1244 | -0.99988 | 2.5
| x (inches) | y (inches) | z (inches)
Gripper 1 center | -6.1244 | 0 | 2.5
Gripper 2 center | 6.1244 | 0 | 2.5
Calculated Mass & COG
Gripper 1 Holding Raw Part 1
Total Mass (lbs) | COGx (inches) | COGy (inches) | COGz (inches)
6.4154 | -0.33413 | 0.057208 | 2.34
Gripper 1 & 2 Holding Part *Gripper 1 with Raw - Gripper 2 with Finished*
Total Mass (lbs) | COGx (inches) | COGy (inches) | COGz (inches)
6.7682 | 0.0024686 | 0.002116 | 2.3484
Gripper 2 Holding Finished Part 2 *Gripper 1 empty*
Total Mass (lbs) | COGx (inches) | COGy (inches) | COGz (inches)
6.4154 | 0.33934 | -0.052744 | 2.34
Gripper 1 Pick |  |  | Gripper 2 Place
Note on D52: Default = 38.5mm Distance from Z-datum to side of gripper finger This is in the Y direction for COG relative to robot wrist
Note on E52: COG default from datum = part length / 2 override if part is significantly asymmetric
Note on D93: Default = 38.5mm Distance from Z-datum to side of gripper finger This is in the Y direction for COG relative to robot wrist
Note on E93: COG default from datum = part length / 2 override if part is significantly asymmetric

## Puck Fingers - Rounds (hidden)
Puck Diam | Finger and Bolt Position
1.25 | 0-4 (1.25 engrave)
INPUT VALUE | RESULTANT
Bolt Position | Min Diameter at Gripper Close | Max Diameter at Gripper Open | Min Puck | Max Puck | Gripper Radial Overtravel | Gripper Radial Clearance
0-1 (0.50 engrave) | 0.423 | 1.115 | 0.5 | 0.745 | 0.0385 | 0.185
0-2 (0.75 engrave) | 0.69 | 1.281 | 0.75 | 0.995 | 0.03 | 0.143
0-3 (1.00 engrave) | 0.921 | 1.597 | 1 | 1.245 | 0.0395 | 0.176
0-4 (1.25 engrave) | 1.191 | 1.743 | 1.25 | 1.495 | 0.0295 | 0.124
0-5 (1.50 engrave) | 1.423 | 2.075 | 1.5 | 1.745 | 0.0385 | 0.165
0-6 (1.75 engrave) | 1.684 | 2.264 | 1.75 | 1.995 | 0.033 | 0.1345
0-7 (2.00 engrave) |  |  | 2 | 2.245 | 1 | -1.1225
0-8 (2.25 engrave) |  |  | 2.25 | 2.495 | 1.125 | -1.2475
0-9 (2.50 engrave) |  |  | 2.5 | 2.745 | 1.25 | -1.3725
0-10 (2.75 engrave) |  |  | 2.75 | 2.995 | 1.375 | -1.4975
0-11 (3.00 engrave) |  |  | 3 | 3.245 | 1.5 | -1.6225
0-12 (3.25 engrave) | 3.184 | 3.74 | 3.25 | 3.495 | 0.033 | 0.1225
0-13 (3.50 engrave) |  |  | 3.5 | 3.745 | 1.75 | -1.8725
0-14 (3.75 engrave) |  |  | 3.75 | 3.995 | 1.875 | -1.9975
0-15 (4.00 engrave) | 3.927 | 4.53 | 4 | 4.245 | 0.0365 | 0.1425
METRIC UNITS | [6 empty] | IMPERIAL UNITS
Center of Gravity (COG) |  |  |  | YELLOW | Requires input per part config |  | Center of Gravity (COG)
Mass of Gripper (kg) | 2.92 |  |  | GREEN | Calculated or known value |  | Mass of Gripper (lbs) | 6.437
| COGx (mm) | COGy (mm) | COGz (mm) |  |  |  |  | COGx (inch) | COGy (inch) | COGz (inch)
Gripper Center of Mass | 0 | 0 | 59.5 |  |  |  | Gripper Center of Mass | 0 | 0 | 2.343
| x (mm) | y (mm) | z (mm) |  |  |  |  | x (inch) | y (inch) | z (inch)
Gripper 1 center | -110.34 | 0 | 63.5 |  |  |  | Gripper 1 center | -4.34 | 0 | 2.5
Gripper 2 center | 110.34 | 0 | 63.5 |  |  |  | Gripper 2 center | 4.34 | 0 | 2.5
| Part Weight (kg) | Part Height (mm) | [5 empty] | Part Weight (lbs) | Part Height (inch)
Gripper 1 Part | 1.81 | 107.95 |  |  |  |  | Gripper 1 Part | 2.2 | 2
Gripper 2 Part | 1.11 | 50.8 |  |  |  |  | Gripper 2 Part | 8.82 | 2
Calculated Mass & COG | [6 empty] | Calculated Mass & COG
Gripper 1 Holding Raw Part 1 | [6 empty] | Gripper 1 Holding Raw Part 1
Total Mass (kg) | COGx (mm) | COGy (mm) | COGz (mm) |  |  |  | Total Mass (lbs) | COGx (inch) | COGy (inch) | COGz (inch)
4.73 | -62.8774 | 0 | 61.0307 |  |  |  | 8.637 | -1.3602 | 0 | 2.383
Gripper 1 & 2 Holding Part *Gripper 1 with Raw - Gripper 2 with Finished* | [6 empty] | Gripper 1 & 2 Holding Part *Gripper 1 with Raw - Gripper 2 with Finished*
Total Mass (kg) | COGx (mm) | COGy (mm) | COGz (mm) |  |  |  | Total Mass (lbs) | COGx (inch) | COGy (inch) | COGz (inch)
5.84 | -25.1265 | 0 | 61.5 |  |  |  | 17.457 | 2.025 | 0 | 2.4421
Gripper 2 Holding Finished Part 2 *Gripper 1 empty* | [6 empty] | Gripper 2 Holding Finished Part 2 *Gripper 1 empty*
Total Mass (kg) | COGx (mm) | COGy (mm) | COGz (mm) |  |  |  | Total Mass (lbs) | COGx (inch) | COGy (inch) | COGz (inch)
4.03 | 37.3874 | 0 | 60.6017 |  |  |  | 15.257 | 3.087 | 0 | 2.4338

## SHAFT COG - METRIC
SHAFT Center of Gravity (COG) |  |  |  |  | YELLOW | Requires input per part config
[5 empty] | ORANGE | Default values available but can be overridden
METRIC UNITS |  |  |  |  | GREEN | Calculated value
| Part Weight (kg) | Part Length (mm) | X-offset (mm) | Part COG (mm)
Part in Gripper 1 (raw material) | 0.16 | 152.4 | 38.5 | 76.2
Part in Gripper 2 (finished part) | 0.16 | 152.4 | 38.5 | 76.2
COG - Gripper 1 Holding Raw Part 1
Total Mass (kg) | COGx (mm) | COGy (mm) | COGz (mm)
2.91 | -8.487 | 1.4531 | 59.4364
COG - Gripper 1 & 2 Holding Part *Gripper 1 with Raw - Gripper 2 with Finished*
Total Mass (kg) | COGx (mm) | COGy (mm) | COGz (mm)
3.07 | 0.062704 | 0.053746 | 59.6482
COG - Gripper 2 Holding Finished Part 2 *Gripper 1 empty*
Total Mass (kg) | COGx (mm) | COGy (mm) | COGz (mm)
2.91 | 8.6193 | -1.3397 | 59.4364
Note on E7: COG default from datum = part length / 2 override if part is significantly asymmetric

## SHAFT COG - IMPERIAL
SHAFT Center of Gravity (COG) |  |  |  |  | YELLOW | Requires input per part config
[5 empty] | ORANGE | Default values available but can be overridden
IMPERIAL UNITS |  |  |  |  | GREEN | Calculated value
| Part Weight (lbs) | Part Length (inches) | X-offset (inches) | Part COG (inches)
Part in Gripper 1 (raw material) | 0.35274 | 6 | 1.5157 | 3
Part in Gripper 2 (finished part) | 0.35274 | 6 | 1.5157 | 3
COG - Gripper 1 Holding Raw Part 1
Total Mass (lbs) | COGx (inches) | COGy (inches) | COGz (inches)
6.4154 | -0.33413 | 0.057208 | 2.34
COG - Gripper 1 & 2 Holding Part *Gripper 1 with Raw - Gripper 2 with Finished*
Total Mass (lbs) | COGx (inches) | COGy (inches) | COGz (inches)
6.7682 | 0.0024686 | 0.002116 | 2.3484
COG - Gripper 2 Holding Finished Part 2 *Gripper 1 empty*
Total Mass (lbs) | COGx (inches) | COGy (inches) | COGz (inches)
6.4154 | 0.33934 | -0.052744 | 2.34
Note on E7: COG default from datum = part length / 2 override if part is significantly asymmetric

## PUCK COG - METRIC
PUCK Center of Gravity (COG) |  |  |  | YELLOW | Requires input per part config
|  |  |  | GREEN | Calculated value
METRIC UNITS
*assumes part center of mass is 0.5 x height (symmetric part)
| Part Weight (kg) | Part Height (mm)
Part in Gripper 1 (raw material) | 1.81 | 107.95
Part in Gripper 2 (finished part) | 1.11 | 50.8
COG - Gripper 1 Holding Raw Part 1
Total Mass (kg) | COGx (mm) | COGy (mm) | COGz (mm)
4.73 | -62.8774 | 0 | 61.0307
COG - Gripper 1 & 2 Holding Part *Gripper 1 with Raw - Gripper 2 with Finished*
Total Mass (kg) | COGx (mm) | COGy (mm) | COGz (mm)
5.84 | -25.1265 | 0 | 61.5
COG - Gripper 2 Holding Finished Part 2 *Gripper 1 empty*
Total Mass (kg) | COGx (mm) | COGy (mm) | COGz (mm)
4.03 | 37.3874 | 0 | 60.6017

## PUCK COG - IMPERIAL
PUCK Center of Gravity (COG) |  |  |  | YELLOW | Requires input per part config
|  |  |  | GREEN | Calculated value
IMPERIAL UNITS
*assumes part center of mass is 0.5 x height (symmetric part)
| Part Weight (lbs.) | Part Height (inch)
Part in Gripper 1 (raw material) | 2.2 | 2
Part in Gripper 2 (finished part) | 8.82 | 2
COG - Gripper 1 Holding Raw Part 1
Total Mass (lbs.) | COGx (inch) | COGy (inch) | COGz (inch)
8.637 | -1.3602 | 0 | 2.383
COG - Gripper 1 & 2 Holding Part *Gripper 1 with Raw - Gripper 2 with Finished*
Total Mass (lbs.) | COGx (inch) | COGy (inch) | COGz (inch)
17.457 | 2.025 | 0 | 2.4421
COG - Gripper 2 Holding Finished Part 2 *Gripper 1 empty*
Total Mass (lbs.) | COGx (inch) | COGy (inch) | COGz (inch)
15.257 | 3.087 | 0 | 2.4338