## Disclaimer and Instructions
The Cycle Times and Infeed Capacities shown in this tool are estimates to approximate typical use of VersaBuilt Mill and Lathe Automation Systems. The output values are based on a number of assumptions and are generalized for typical user part configuration options and system settings available at the time of this documents creation. Nominal time calculations include part configurations such as part settle, average VersaWash cycles (for Mills), average VersaBlast (for Lathes), as well as time studies for average CNC door open/door close times, average chuck/vise open/close times, and average time to pick and place parts on the VersaCart table. The provided values are solely estimates and not intended as performance guarantees.
Setups:
The following infeed capacity and cycle time tabs are available:
Mill Automation System - 1 Operation Part using Single Vise
Mill Automation System - 1 Operation Part using Two Vises with Pipeline script
Mill Automation System - 2 Operation Part using Two Vises
Lathe Automation System - 1 Operation Part using Single Chuck
Instructions:
Select Tab for your application
Enter part size and machining times into Yellow cells
Select Infeed size (Standard or Oversized)
Select and Enter custom infeed, if applicable
Sheet calculates infeed capacity and run times

## Mill - 1 Op 1 Vise
Yellow - Input value
Orange - Output value
Input
Raw Material - Part Width (inches) | 4
Raw Material - Part Length (inches) | 2
Machining Time (minutes) | 3 | *total machining time
VersaCart Infeed Size | Standard
Number of VersaBuilt Systems | 1
Custom Infeed | No
Number of Parts with Custom Infeed | 169 | *enter value generated from Custom Infeed in part configuration or CAD
Output
Number of Parts on VersaCart Infeed | 55
Average Robot Overhead (minutes) | 2.8615
Total Run Time (hours) | 5.3731 | *fully loaded cart run time
Parts per hour per system | 10.2363 | *with continuous operation
Parts per 24 hours per system | 245 | *with continuous operation
Total Parts per hour | 10.2363 | *if there are multiple systems
Total Parts per 24 hours | 245 | *if there are multiple systems
Robot Overhead Detail
Process | Time (minutes)
1st Part Robot Overhead | 2.2167 | From cycle start to starting machining Op1
Per Part Robot Overhead | 2.8167 | From door open to retrieve finished part, then place next raw material
Last part Robot Overhead | 5.8833 | From door open to placing last finished part on table and jaws back in CNC
Process Time Detail
Description | Time
First Part | 5.2167 | machining time + robot overhead
2nd part thru 2nd to last part | 308.2833 | machining time + robot overhead
Last Part | 8.8833 | machining time + robot overhead
Total Time (minutes) | 322.3833
Average Time per part (minutes) | 5.8615

## Mill - 1 Op 2 Vise Pipeline
Yellow - Input value
Orange - Output value
Input
Raw Material - Part Width (inches) | 2
Raw Material - Part Length (inches) | 7.78
Machining Time (minutes) | 1.5 | *total machining time per Operation
VersaCart Infeed Size | Oversized
Number of VersaBuilt Systems | 1
Custom Infeed | Yes
Number of Parts with Custom Infeed | 50 | *enter value generated from Custom Infeed in part configuration or CAD
Output
Number of Parts on VersaCart Infeed | 50
Average Robot Overhead (minutes) | 1.442
Total Run Time (hours) | 2.4517 | *fully loaded cart run time
Parts per hour per system | 20.3943 | *with continuous operation
Parts per 24 hours per system | 489 | *with continuous operation
Total Parts per hour | 20.3943 | *if there are multiple systems
Total Parts per 24 hours | 489 | *if there are multiple systems
Robot Overhead Detail
Process | Time (minutes)
1st Part Robot Overhead | 2.2167 | From cycle start to starting machining 1st part on 1st Vise
Per Part Robot Overhead | 1.3333 | From door open to place next jaw + raw material on next Vise and retrieve finished part and jaws in previous vise
Last part Robot Overhead | 5.8833 | From door open to placing last finished part on table and jaws back in CNC
Process Time Detail
Description | Time
First Part | 3.7167 | machining time + robot overhead
2nd part thru 2nd to last part | 136 | machining time + robot overhead
Last Part | 7.3833 | machining time + robot overhead
Total Time (minutes) | 147.1
Average Time per part (minutes) | 2.942

## Mill - 2 Op 2 Vise
Yellow - Input value
Orange - Output value
Input
Raw Material - Part Width (inches) | 3
Raw Material - Part Length (inches) | 16
Machining Time (minutes) | 24 | *total machining time for Op1 and Op2
VersaCart Infeed Size | Standard
Number of VersaBuilt Systems | 1
Custom Infeed | No
Number of Parts with Custom Infeed |  | *enter value generated from Custom Infeed in part configuration or CAD
Output
Number of Parts on VersaCart Infeed | 10
Average Robot Overhead (minutes) | 1.32
Total Run Time (hours) | 4.22 | *fully loaded cart run time
Parts per hour per system | 2.3697 | *with continuous operation
Parts per 24 hours per system | 56 | *with continuous operation
Total Parts per hour | 2.3697 | *if there are multiple systems
Total Parts per 24 hours | 56 | *if there are multiple systems
Robot Overhead Detail
Process | Time (minutes)
1st Part Robot Overhead | 2 | From cycle start to starting machining Op1
Per Part Robot Overhead | 1.15 | From door open to flip Op1 to Op2 and retrieve empty Op1 Jaws
Last part Robot Overhead | 2 | From door open to placing last finished part on table and jaws back in CNC
Process Time Detail
Description | Time
First Part | 26 | machining time + robot overhead
2nd part thru 2nd to last part | 201.2 | machining time + robot overhead
Last Part | 26 | machining time + robot overhead
Total Time (minutes) | 253.2
Average Time per part (minutes) | 25.32

## Lathe - 1 Chuck 1 Op
Yellow - Input value
Orange - Output value
Input
Raw Material - Part Width/Diameter (inches) | 1.8125
Raw Material - Part Length/Diameter (inches) | 1.8125
Machining Time (minutes) | 3.5
VersaCart Infeed Size | Standard
Number of VersaBuilt Systems | 1
Custom Infeed | No
Number of Parts with Custom Infeed | 156 | *enter value generated from Custom Infeed in part configuration or CAD
Output
Number of Parts on VersaCart Infeed | 72
Average Robot Overhead (minutes) | 0.61806
Total Run Time (hours) | 4.9417 | *fully loaded cart run time
Parts per hour per system | 14.57 | *with continuous operation
Parts per 24 hours per system | 349 | *with continuous operation
Total Parts per hour | 14.57 | *if there are multiple systems
Total Parts per 24 hours | 349 | *if there are multiple systems
Robot Overhead Detail
Process | Time (minutes)
1st Part Robot Overhead | 0.58333 | From cycle start to starting machining
Pick Next Part | 0.33333 | If CNC Cycle is faster than time to pick next part, this time is included
Per Part Robot Overhead | 0.61667 | From door open to grab finished part and load new raw material - with VERSABLAST
Last part Robot Overhead | 0.75 | From door open to placing last finished part on table and jaws back in CNC
Process Time Detail
Description | Time
First Part | 4.0833 | machining time + robot overhead
2nd part thru 2nd to last part | 288.1667 | machining time + robot overhead
Last Part | 4.25 | machining time + robot overhead
Total Time (minutes) | 296.5
Average Time per part (minutes) | 4.1181

## Lathe - 2 CNCs 1 Robot - same p
Yellow Values Drive time on this sheet and Lathe - 1 Chuck 1 Op Tab
Orange Values are calculated or come from Lathe - 1 Chuck 1 Op Tab
| Time (seconds) |  |  |  | Comparison | [6 empty] | Fields | Robot Time
Machining Time | 210 | *value from Lathe - 1 Chuck 1 Op Tab |  |  |  | 1 LAS to 1 CNC | 1 LAS to 2 CNC | Gain | Gain % |  | 1 | Grab Next Part | 20
Cycle Time to load first Part | 35 | *only at the beginning |  |  | Parts Per Hour | 14.57 | 28.8256 | 1.9784 | 97.84% |  | 2 | Wait for CNC | 0
Time to Pick Next Part and Move to front of CNC | 20 | *Repeated Cycle 1 - getting from CNC to CNC | [8 empty] | 3 | Load CNC | 37
Time to Open Door, Exchange Parts, Close Door | 37 | *Repeated Cycle 2 - part swap in CNC | [8 empty] | 4 | Machine CNC | 0
Time to Pick and Return Final Part | 45 | *Only at the end | [8 empty] | 5 | CNC waiting | 0
Total Robot Overhead (seconds) | 80 | *CNC waiting on Robot
Average Machine Time (normalized to 1 Lathe) | 123.7778
Total Machining Time (seconds) | 8912
Total Parts | 72 | *value from Lathe - 1 Chuck 1 Op Tab
Total Time (seconds) | 8992
Total Time (minutes) | 149.8667
Total Time (hours) | 2.4978
Parts per Hour | 28.8256
Overhead = Time duration when both CNC's are not machining
|  | Part | CNC | Step | Time | CNC 1 Time left machining | CNC 2 Time left machining | Net Machining Time per Part | Are both CNC Stopped? | Overhead
|  | 1 | 1 | Load CNC | 35 | 0 | 0 | 0 | yes | 35
|  | 1 | 1 | Machine CNC | 0 | 210 | 0 | 210 | no | 0
|  | 2 | 2 | Grab Next Part | 20 | 190 | 0 | 0 | no | 0
|  | 2 | 2 | Wait for CNC | 0 | 190 | 0 | 0 | no | 0
|  | 2 | 2 | Load CNC | 37 | 153 | 0 | 0 | no | 0
|  | 2 | 2 | Machine CNC | 0 | 153 | 210 | 57 | no | 0
|  | 3 | 1 | Grab Next Part | 20 | 133 | 190 | 0 | no | 0
|  | 3 | 1 | Wait for CNC | 133 | 0 | 57 | 0 | no | 0
|  | 3 | 1 | Load CNC | 37 | 0 | 20 | 0 | no | 0
|  | 3 | 1 | Machine CNC | 0 | 210 | 20 | 190 | no | 0
|  | 4 | 2 | Grab Next Part | 20 | 190 | 0 | 0 | no | 0
|  | 4 | 2 | Wait for CNC | 0 | 190 | 0 | 0 | no | 0
|  | 4 | 2 | Load CNC | 37 | 153 | 0 | 0 | no | 0
|  | 4 | 2 | Machine CNC | 0 | 153 | 210 | 57 | no | 0
| Cycle Repeats | odds 5 thru 71 | 1 | Grab Next Part | 20 | 133 | 190 | 0 | no | 0
| Cycle Repeats | odds 5 thru 71 | 1 | Wait for CNC | 133 | 0 | 57 | 0 | no | 0
| Cycle Repeats | odds 5 thru 71 | 1 | Load CNC | 37 | 0 | 20 | 0 | no | 0
| Cycle Repeats | odds 5 thru 71 | 1 | Machine CNC | 0 | 210 | 20 | 6460 | no | 0
| Cycle Repeats | evens 6 thru 72 | 2 | Grab Next Part | 20 | 190 | 0 | 0 | no | 0
| Cycle Repeats | evens 6 thru 72 | 2 | Wait for CNC | 0 | 190 | 0 | 0 | no | 0
| Cycle Repeats | evens 6 thru 72 | 2 | Load CNC | 37 | 153 | 0 | 0 | no | 0
| Cycle Repeats | evens 6 thru 72 | 2 | Machine CNC | 0 | 153 | 210 | 1938 | no | 0

## MAS 2 op infeed algorithm
2 Op MAS
Constants
Max Y Pick | 42 | inches | Infeed Types
Table Width | 32 | inches | standard | 32
Table Row Spacing | 2 | inches | oversized
Table Col Spacing | 2 | inches
Table Row Count | 21
Table Col Count | 16
Infeed Spacing
Infeed X Spacing | 1.4961 | inches
Infeed Y Spacing | 0.47244 | inches
Calculated Values
Column Spacing | 3
Row Spacing | 9
Part Colums | 5
Part Rows | 2

## MAS 1 op infeed algorithm
1 Op MAS
Constants
Max Y Pick | 42 | inches | Infeed Types
Table Width | 32 | inches | standard | 32
Table Row Spacing | 2 | inches | oversized | error
Table Col Spacing | 2 | inches
Table Row Count | 21
Table Col Count | 16
Infeed Spacing
Infeed X Spacing | 1.4961 | inches
Infeed Y Spacing | 0.47244 | inches
Calculated Values
Column Spacing | 3
Row Spacing | 2
Part Colums | 5
Part Rows | 11

## LAS 1 op infeed algorithm
1 Op MAS
Constants
Max Y Pick | 42 | inches | Infeed Types
Table Width | 32 | inches | standard | 32
Table Row Spacing | 2 | inches | oversized
Table Col Spacing | 2 | inches
Table Row Count | 16
Table Col Count | 16
Infeed Spacing
Infeed X Spacing | 0.5 | inches
Infeed Y Spacing | 0.5 | inches
Calculated Values
Column Spacing | 2
Row Spacing | 2
Part Colums | 8
Part Rows | 9